## Summary
generated_at | simulation_source | is_live | step | rooms_count | walls_count | planned_nodes_count | runtime_nodes_count | clients_count | alerts_count | events_count | handover_events_count | qos_warnings | qos_violations | ai_status | anomaly_score | critical_alerts | warning_alerts | high_load_nodes | down_nodes | degraded_nodes | weak_signal_clients | avg_network_quality_score
20260602_043500 | json_default | FALSE | 0 | 0 | 0 | 0 | 0 | 0 | 0 | 0 | 0 | 0 | 0 | stable | 0 | 0 | 0 | 0 | 0 | 0 | 0 | 100

## WallMaterials
Element | Material | Attenuation dB | Typical Use | Profile
Default CAD wall | reinforced_concrete | 18 | Heavy structural walls and concrete cores | Reinforced Concrete Core
Interior partition | reinforced_concrete | 18 | Heavy structural walls and concrete cores | Reinforced Concrete Core
Facade / exterior | concrete | 16 | Concrete interior or structural walls | Reinforced Concrete Core
Window / glass | glass | 4 | Interior glass walls, windows, and transparent office partitions | Reinforced Concrete Core
Door | door_wood | 5 | Interior wooden doors | Reinforced Concrete Core
Structural wall | - | - | - | Reinforced Concrete Core

## Methodology
Component | Methodology
Hardware Digital Twin | Each planned node is documented as a physical low-cost network unit with device model, firmware, antenna, TX power, PoE/backhaul, mounting, power, and capacity assumptions.
RF Propagation | RF values summarize digital-twin estimates based on path loss, wall/material attenuation, directional antenna effect, noise floor, RSSI/SNR, and point-based heatmap validation.
Wall Materials | Material scenarios define different attenuation assumptions for reinforced concrete, concrete, brick, drywall, glass, doors, and facade/partition cases.
Real-Time Simulation | The live simulator advances by steps/ticks, moves clients along room paths, updates RF quality, recomputes telemetry, records handover events, and triggers controller/AI decisions.
Client Traffic and QoS | Clients carry traffic profiles, bandwidth needs, latency limits, packet-loss tolerance, VLAN/SSID assignment, mobility speed, and QoS state.
Security Segmentation | The report exports role-based access matrix rows, VLAN profiles, alerts, and policy outcomes for management, staff, guest, and controller access zones.